## Project Overview
Attribute | Value
Company | Tetra Pak
Project Number | Ord_T5844151405
Serial Number | T5844151405
Material Number | 3078300-0100
Description | Tetra Therm Aseptic Flex
Date | 2018-04-13
Issued By | Niklas Persson
Revision | 0, 2018-07-02
Physical Specification | Value
Product Volume | 501 Litre
Net Weight | 2978 kg
Filled Weight | 4704 kg
Width (W) | 1440 mm
Height (H) | 2040 mm
Length (L) | 6370 mm

## Vessel Specifications
Type | Manuf. No | Qty | Max Press. Shell (kPa) | Max Press. Tube (kPa) | Max Temp. Shell (°C) | Max Temp. Tube (°C) | Volume Shell (Litre) | Volume Tube (Litre) | Comments / Material
CMP 85/4x20C-6 | 1183366-1-8 | 8 | 1600 | 4000 | 180 | 180 | 23,6 | 6 | 1.4404/316L
CMP 85/4x20S-6 | 1183366-9-48 | 40 | 1600 | 4000 | 180 | 180 | 23,6 | 6 | 1.4404/316L
CM 85/12x16S-6 | 1183366-49-52 | 4 | 1600 | 4000 | 180 | 180 | 16,9 | 11,6 | 1.4404/316L
CD 85/1x51S-6 | 1183366-53-53 | 1 | 1600 | 4000 | 180 | 180 | 19 | 10,6 | 1.4404/316L

## Articles Master
Article / Doc. No | SAP Description | Denomination | Spare Part Number | Revision
2827571-0100 | Tubular Heat Exchanger C85 | Tubular Heat Exchanger C85
6-34144 6932 2 | CIP feed unit | CIP feed unit
90522-0142 | Pressure gauge | Pressure gauge
90515-5472 | Pressure transmitter | Pressure transmitter
90521-2993 | Pressure transmitter | Pressure transmitter
6-9613 16 0901 | Tool | Tool
6-69696 00 | Spanner | Spanner
6-9613 17 2901 | Mounting Tool | Mounting Tool
90510-5633 | Temperature transmitter | Temperature transmitter
344254-0150 | Sensor cable | Sensor cable
90525-6058 | Thermometer | Thermometer
6-9613 36 3185 | Single seat valve | Single seat valve
6-31542 1679 1 | Balance tank | Balance tank
6-31542 1329 1 | CIP Header Batch | CIP Header Batch
2565638-0100 | CCP | CCP
6-31801 9809 1 | Steam trap | Steam trap
90511-6240 | Steam trap | Steam trap
6-9612 22 0008 | Non-return valve | Non-return valve
6-9612 22 0009 | Non-return valve | Non-return valve
90517-2812 | Non-return valve | Non-return valve
6-9612 22 0007 | Non-return valve | Non-return valve
90503-8930 | Non-return valve | Non-return valve
90513-8306 | Air vent valve SS | Air vent valve SS
6-34144 8035 1 | Micro bubble separator | Micro bubble separator
6-34144 8034 1 | Micro bubble separator | Micro bubble separator
6-31801 5044 1 | Strainer | Strainer
90511-1954 | Sensor cable | Sensor cable
6-9613 41 8104 | Top unit | Top unit
90521-6272 | Top control | Top control
90521-1069 | Adapter kit | Adapter kit
90515-8855 | Flow indicator | Flow indicator
90510-0270 | Proximity switch | Proximity switch
344254-0100 | Sensor cable, EVT005 | Sensor cable, EVT005
6-32360 0090 2 | Insulation | Insulation
6-32871 0175 4 | Brazed plate heat exchanger | Brazed plate heat exchanger
6-32249 0310 5 | Seal kit | Seal kit
90511-7667 | Connection box | Connection box
90522-2085 | Level Sensor | Level Sensor
6-32010 2248 1 | Nut | Nut
90522-2130 | Level switch | Level switch
90511-2809 | Level switch | Level switch
6-9613 39 4878 | Centrifugal pump | Centrifugal pump
2589066-0100 | Circumferential Piston Pumps | Circumferential Piston Pumps
90503-1522 | Agitator | Agitator
6-9613 39 4866 | Centrifugal pump | Centrifugal pump
90511-6143 | Centrifugal pump | Centrifugal pump
90503-8200 | Constant flow valve | Constant flow valve
90519-8606 | Pressure regulator | Pressure regulator
90503-3190 | Air regulator | Air regulator
90525-4814 | Pressure transmitter | Pressure transmitter
90510-8981 | I/P converter | I/P converter
90503-4549 | Conductivity meter | Conductivity meter
351552-0043 | Warning Sign ISO | Warning Sign ISO
359705-0018 | Warning Sign ISO, Hot Cor.Subst.U H P | Warning Sign ISO, Hot Cor.Subst.U H P
351552-0004 | Warning Sign ISO | Warning Sign ISO
351554-0005 | Mandatory Action Sign ISO | Mandatory Action Sign ISO
359705-0008 | Warning Sign ISO, Burn Hazard | Warning Sign ISO, Burn Hazard
351552-0065 | Warning Sign ISO | Warning Sign ISO
90511-0145 | Logotype | Logotype
90511-8563 | Stripe | Stripe
6-9612 62 8353 | Butterfly valve | Butterfly valve
90512-8694 | Valve connector | Valve connector
90521-7263 | Regulating valve | Regulating valve
90503-7947 | Seat valve | Seat valve
6-9612 62 8355 | Butterfly valve | Butterfly valve
90512-7413 | Seat valve | Seat valve
6-9613 36 0002 | Single seat valve | Single seat valve
6-9612 62 8709 | Butterfly valve | Butterfly valve
6-9613 36 3174 | Single seat valve | Single seat valve
6-9612 62 8354 | Butterfly valve | Butterfly valve
6-9613 36 0066 | Single seat valve | Single seat valve
6-9613 36 3184 | Single seat valve | Single seat valve
6-9613 36 0054 | Single seat valve | Single seat valve
6-31801 9423 4 | Regulating valve | Regulating valve
6-31801 9975 2 | Seat valve | Seat valve
90512-7416 | Seat valve | Seat valve
6-31880 0235 1 | Back pressure valve | Back pressure valve
6-9612 65 0173 | Constant pressure valve | Constant pressure valve
6-9613 36 0457 | Single seat valve | Single seat valve
6-9613 32 4048 | Single seat valve | Single seat valve
6-31801 9971 2 | Seat valve | Seat valve
6-9612 49 1817 | Mounting bracket | Mounting bracket
6-9612 19 4001 | Actuator | Actuator
90511-2615 | Ball valve | Ball valve
6-31801 9975 1 | Seat valve | Seat valve
90518-7758 | Sensor cable | Sensor cable
90523-6505 | Regulating valve | Regulating valve
90513-5612 | Seat valve | Seat valve
90512-6750 | Non-return valve | Non-return valve
6-9613 41 9801 | Top unit | Top unit
90503-1879 | Magnetic Flow meter | Magnetic Flow meter
6-9613 39 4833 | Centrifugal pump | Centrifugal pump
6-31801 1768 1 | Reducing valve | Reducing valve
90522-0152 | Pressure gauge | Pressure gauge
90522-0156 | Pressure gauge | Pressure gauge
90522-0140 | Pressure gauge | Pressure gauge
90515-5430 | Pressure transmitter | Pressure transmitter
90516-3155 | Pressure transmitter | Pressure transmitter
6-34144 8572 1 | Sign | Sign
6-34144 8571 1 | Sign | Sign
90513-3131 | Regulating valve | Regulating valve
90521-7203 | Regulating valve | Regulating valve
6-31801 5878 2 | Seat valve | Seat valve
6-9613 36 0040 | Single seat valve | Single seat valve
90510-1963 | Change over valve | Change over valve
90513-3139 | Regulating valve | Regulating valve
90513-3138 | Regulating valve | Regulating valve
6-9613 36 0577 | Single seat valve | Single seat valve
6-9613 36 0506 | Single seat valve | Single seat valve
6-32422 0302 1 | Expansion valve | Expansion valve
6-32422 0724 1 | Protection cover | Protection cover
6-9613 36 0053 | Single seat valve | Single seat valve
90521-5830 | Seat valve | Seat valve
90503-4671 | Change over valve | Change over valve
6-9613 36 0529 | Single seat valve | Single seat valve
6-164835312 | Frame complete triple 4 sections 6m | Frame Complete,C, Triple, 4 modules,6m
6-164836301 | Screw MRT M6x20 A2/A4 | Screw, Frame
6-164835401 | Cover 2,7m for 6m frame w plastic ends | Cover,C,6m
6-164832402 | Shell support C85 | Shell Support, C85
6-164832511 | Shell C85 6m 304 | Shell, C85,1.4307/304L,6m
6-99035374 | O-ring 75.57x5.33 EPDM E8502 | O-ring,Union,Shell,d76
6-99035720 | O-ring 82.14x3.53 FKM V8T41 Coated | O-ring, C85,Shell
6-164833807 | Shell Connection 0° C85 316L, SMS | Shell Connection,C85,SMS,0 degr.,1.4404/316L
6-164833903 | Shell Return C85 6m 316L, SMS | Shell return, C85,6m
6-164833707 | Shell Connection 90° C85 316L, SMS | Shell Connection,C85,SMS,90 degr.,1.4404/316L
6-164833607 | Shell Inter Connection C85 316L | Shell Interconnection, C85,1.4404/316L
6-164742402 | W Tube insert C-MT 85/4x20-C 6m 316 FT | Tube Insert, C85,4x20C-6,Pulp,1.4404/316L | 6-164763202
6-164742401 | W Tube insert C-MT 85/4x20-S 6m 316 FT | Tube Insert, C85,4x20S-6,Pulp,1.4404/316L | 6-164763201
6-164739601 | W Tube insert C-MT 85/12x16-S 6m 316 | Tube Insert, C85,12x16S-6,1.4404/316L | 6-164763001
6-164742901 | W Tube insert C-MT 85/1x51-S 6m 316 | Tube Insert, C85,1x51S-6,1.4404/316L | 6-164763601
6-99035718 | O-ring 69.44x3.53 FKM V8T41 Coated | O-ring, C85, Insert
6-9612402604 | Seal ring EPDM LKB-F DIN | Product Seal,C85,Monotube,EPDM
6-164817601 | Bend C-MT 85 Ellipse 316L | Return Bend, C85,Elliptic,Multitube,1.4404/316L
6-164761201 | Flange C-MT85 Ø51x1.5 Multi 316L | Product flange, C85,Multitube,1.4404/316L
6-164761101 | Flange C-MT85 Ø51x1.5 Mono 316L | Product flange, C85,Monotube,1.4404/316L
6-164751301 | Eccentric Reducer C-MT85 | Eccentric Reducer,C85,Drainable,Multitube
6-164835601 | Tube Return C85 c/c140 6m multi, SMS | Tube Return, C85,Close,Multitube,6m
6-164835603 | Tube Return C85 c/c140 6m mono, SMS | Tube Return, C85,Close,Monotube,6m
6-99035338 | O-ring 50.39x3.53 EPDM E8502 | O-ring,Union,Tube Return,d51
6-164837613 | Assembly kit C85 elliptic/drainable | Assembly Kit,C85,Elliptic/drainable
6-164760003 | Split ring C-MT85 | Split ring C-MT85
6-99030913 | Screw ISO 4017 A2-70 M6S M10x40 H | Screw ISO 4017 A2-70 M6S M10x40 H
6-99032224 | O-ring 107.54x3.53 AL113 3030-70 EPDM | O-ring 107.54x3.53 AL113 3030-70 EPDM
6-164837611 | Assembly kit C85 | Assembly Kit,C85
6-99030912 | Screw ISO 4017 A2-70 M6S M10x30 H | Screw ISO 4017 A2-70 M6S M10x30 H
6-164827501 | Seal ring C/MT85 multitube E8502 | Product Seal,C85,Multitube,EPDM
6-164836003 | HT Single Ø51 6m 316L, SMS | Holding Tubes, C85/108,Single,1.4404/316L,6m,d51
6-164836109 | HT Double Ø51 c/c140 red 316L, SMS | Holding Tubes, C85/108,Double
6-164837503 | Bend HT Ø51 c/c140 316L, SMS | Return Bend HT, C85/C108, SMS,1.4404/316L,d51
6-164806102 | Special tool 51 L=240, SMS | Special Tool,d51
6-99030508 | Tube holder 85/51, c/c=140 | Tube Holder, Tube-HC,C85,d51
6-99030521 | Tube holder 51/51, c/c=140 | Tube Holder, HC-HC,C85,d51
6-164837703 | Tube support w Spring C85/53 | Tube Support, C85,d53
6-164833414 | Shell support blind C85 | Blind, C85
6-164837901 | Template Tetra Spiraflo C | Templates
6-164834901 | Commisioning kit C85 | Commissioning kit, C85
6-164900901 | Top bar cover support for 6m frame | Top length bar cover support
6-164904301 | Bracket for top bar | Bracket,Insulation
1183366-2_A_01 |  | Isometric and Layout drawing,C85
6-164834900 |  | Assembly & spare part drawing,C85
6-164834200 |  | Pressure vessel drawing,C85,PED

## Bill of Materials
Qty Level-0 | Qty Level-1 | Article / Doc. No | Description from SAP | Name | Notes | Position(s) | Rev
1 |  | 6-164835312 | Frame complete triple 4 sections 6m | Frame Complete,C, Triple, 4 modules,6m | - | Frame
122 |  | 6-164836301 | Screw MRT M6x20 A2/A4 | Screw, Frame | - | Frame
22 |  | 6-164835401 | Cover 2,7m for 6m frame w plastic ends | Cover,C,6m | - | Frame
216 |  | 6-164832402 | Shell support C85 | Shell Support, C85 | -
53 |  | 6-164832511 | Shell C85 6m 304 | Shell, C85,1.4307/304L,6m | - | I6,H6,H5,I5,I1,H1,G1,G2,F2,E2,D2,D3,D4,C4,C3,C2,A1,A2,A3,A4,A5,B5,B6,A6,A9,I2,I8,A12,B12,C12,D12,D11,D10,D9,D8,C8,C 7,D7,E7,F7,G7,I9,H9,G9,G10,H10,I10,I11,H11,H12,I12,G12,E9
26 |  | 6-99035374 | O-ring 75.57x5.33 EPDM E8502 | O-ring,Union,Shell,d76 | - | I4,I6,F1,I1,E1,C2,A1,A2,A3,A4,A5,A6,A9, A9,I2,I2,I8,A12,G7,I10,I11,I12,G12,G12,E8, E9
212 |  | 6-99035720 | O-ring 82.14x3.53 FKM V8T41 Coated | O-ring, C85,Shell | - | I6,H6,H5,I5,I1,H1,G1,G2,F2,E2,D2,D3,D4,C4,C3,C2,A1,A2,A3,A4,A5,B5,B6,A6,A9,I2,I8,A12,B12,C12,D12,D11,D10,D9,D8,C8,C 7,D7,E7,F7,G7,I9,H9,G9,G10,H10,I10,I11,H11,H12,I12,G12,E9
5 |  | 6-164833807 | Shell Connection 0° C85 316L, SMS | Shell Connection,C85,SMS,0 degr.,1.4404/316L | - | C2,A9,I8,G7,E9
4 |  | 6-164833903 | Shell Return C85 6m 316L, SMS | Shell return, C85,6m | - | I4,F1,E1,E8
17 |  | 6-164833707 | Shell Connection 90° C85 316L, SMS | Shell Connection,C85,SMS,90 degr.,1.4404/316L | - | I6,I1,A1,A2,A3,A4,A5,A6,A9,I2,I2,A12,I10, I11,I12,G12,G12
40 |  | 6-164833607 | Shell Inter Connection C85 316L | Shell Interconnection, C85,1.4404/316L | - | I9-I8,I6-H6,H6-H5,H5-I5,I1-H1,H1-G1,G1-G2,G2-F2,E2-D2,D2-D3,D3-D4,D4-C4,C4-C3,C3-C2,A1-A2,A3-A4,A5-B5,B5-B6,B6-A6,A12-B12,B12-C12,C12-D12,D12-D11,D11-D10,D10-D9,D9-D8,D8-C8,C8-C7,C7-D7,D7-E7,E7-F7,F7-G7,I9-H9,H9-G9,G9-G10,G10-H10,H10-I10,I11-H11,H11-H12,H12-I12
8 |  | 6-164742402 | W Tube insert C-MT 85/4x20-C 6m 316 FT | Tube Insert, C85,4x20C-6,Pulp,1.4404/316L | Spare part number: 6-164763202 | I6,H6,H5,I5,I11,H11,H12,I12
40 |  | 6-164742401 | W Tube insert C-MT 85/4x20-S 6m 316 FT | Tube Insert, C85,4x20S-6,Pulp,1.4404/316L | Spare part number: 6-164763201 | I1,H1,G1,G2,F2,E2,D2,D3,D4,C4,C3,C2,A1, A2,A3,A4,A5,B5,B6,A6,A12,B12,C12,D12, D11,D10,D9,D8,C8,C7,D7,E7,F7,G7,I9,H9, G9,G10,H10,I10
4 |  | 6-164739601 | W Tube insert C-MT 85/12x16-S 6m 316 | Tube Insert, C85,12x16S-6,1.4404/316L | Spare part number: 6-164763001 | A9,I8,G12,E9
1 |  | 6-164742901 | W Tube insert C-MT 85/1x51-S 6m 316 | Tube Insert, C85,1x51S-6,1.4404/316L | Spare part number: 6-164763601 | I2
212 |  | 6-99035718 | O-ring 69.44x3.53 FKM V8T41 Coated | O-ring, C85, Insert | - | I6,H6,H5,I5,I1,H1,G1,G2,F2,E2,D2,D3,D4,C4,C3,C2,A1,A2,A3,A4,A5,B5,B6,A6,A9,I2,I8,A12,B12,C12,D12,D11,D10,D9,D8,C8,C 7,D7,E7,F7,G7,I9,H9,G9,G10,H10,I10,I11,H11,H12,I12,G12,E9
2 |  | 6-9612402604 | Seal ring EPDM LKB-F DIN | Product Seal,C85,Monotube,EPDM | - | I2
41 |  | 6-164817601 | Bend C-MT 85 Ellipse 316L | Return Bend, C85,Elliptic,Multitube,1.4404/316L | - | A2-A3,A4-A5,I6-H6,H6-H5,H5-I5,I1-H1,H1-G1,G1-G2,G2-F2,E2-D2,D2-D3,D3-D4,D4-C4,C4-C3,C3-C2,A1-A2,A3-A4,A5-B5,B5-B6,B6-A6,A12-B12,B12-C12,C12-D12,D12-D11,D11-D10,D10-D9,D9-D8,D8-C8,C8-C7,C7-D7,D7-E7,E7-F7,F7-G7,I9-H9,H9-G9,G9-G10,G10-H10,H10-I10,I11-H11,H11-H12,H12-I12
16 |  | 6-164761201 | Flange C-MT85 Ø51x1.5 Multi 316L | Product flange, C85,Multitube,1.4404/316L | - | I6,I1,E2,A1,,,A9,,A12,I9,I11,,E9
1 |  | 6-164761101 | Flange C-MT85 Ø51x1.5 Mono 316L | Product flange, C85,Monotube,1.4404/316L | -
2 |  | 6-164751301 | Eccentric Reducer C-MT85 | Eccentric Reducer,C85,Drainable,Multitube | - | A9,E9
4 |  | 6-164835601 | Tube Return C85 c/c140 6m multi, SMS | Tube Return, C85,Close,Multitube,6m | - | C1,H8,G8,G11
1 |  | 6-164835603 | Tube Return C85 c/c140 6m mono, SMS | Tube Return, C85,Close,Monotube,6m | - | H2
5 |  | 6-99035338 | O-ring 50.39x3.53 EPDM E8502 | O-ring,Union,Tube Return,d51 | - | C1,H2,H8,G8,G11
84 |  | 6-164837613 | Assembly kit C85 elliptic/drainable | Assembly Kit,C85,Elliptic/drainable | - | A9,,,,E9
| 1 | 6-164760003 | Split ring C-MT85 | Split ring C-MT85
| 4 | 6-99030913 | Screw ISO 4017 A2-70 M6S M10x40 H | Screw ISO 4017 A2-70 M6S M10x40 H
| 1 | 6-99032224 | O-ring 107.54x3.53 AL113 3030-70 EPDM | O-ring 107.54x3.53 AL113 3030-70 EPDM
22 |  | 6-164837611 | Assembly kit C85 | Assembly Kit,C85 | - | I6,H6,H5,I5,I1,H1,G1,G2,F2,C1,E2,D2,D3,D4,C4,C3,C2,A1,A2,A3,A4,A5,B5,B6,A6,A 9,H2,I2,H8,I8,G8,A12,B12,C12,D12,D11,D10,D9,D8,C8,C7,D7,E7,F7,G7,I9,H9,G9,G10, H10,I10,I11,H11,H12,I12,G11,G12,E9
| 1 | 6-164760003 | Split ring C-MT85 | Split ring C-MT85
| 4 | 6-99030912 | Screw ISO 4017 A2-70 M6S M10x30 H | Screw ISO 4017 A2-70 M6S M10x30 H
| 1 | 6-99032224 | O-ring 107.54x3.53 AL113 3030-70 EPDM | O-ring 107.54x3.53 AL113 3030-70 EPDM
104 |  | 6-164827501 | Seal ring C/MT85 multitube E8502 | Product Seal,C85,Multitube,EPDM | - | I6,H6,H5,I5,I1,H1,G1,G2,F2,E2,D2,D3,D4,C4,C3,C2,A1,A2,A3,A4,A5,B5,B6,A6,A9,I8,A12,B12,C12,D12,D11,D10,D9,D8,C8,C7, D7,E7,F7,G7,I9,H9,G9,G10,H10,I10,I11,H1 1,H12,I12,G12,E9
8 |  | 6-164836003 | HT Single Ø51 6m 316L, SMS | Holding Tubes, C85/108,Single,1.4404/316L,6m,d51 | - | F3,G3,G4,F4,E4,E3,F5,G5,G6,F6,E6,E5
1 |  | 6-164836109 | HT Double Ø51 c/c140 red 316L, SMS | Holding Tubes, C85/108,Double | 1.4404/316L,Reduced, d51,X=4094 | F3,G3,G4,F4,E4,E3
1 |  | 6-164836109 | HT Double Ø51 c/c140 red 316L, SMS | Holding Tubes, C85/108,Double | 1.4404/316L,Reduced, d51,X=4079 | F5,G5,G6,F6,E6,E5
8 |  | 6-164837503 | Bend HT Ø51 c/c140 316L, SMS | Return Bend HT, C85/C108, SMS,1.4404/316L,d51 | - | F3-G3,G3-G4,G4-F4,F4-E4,E4-E3,F5-G5,G5-G6,G6-F6,F6-E6,E6-E5
1 |  | 6-164806102 | Special tool 51 L=240, SMS | Special Tool,d51 | -
20 |  | 6-99035338 | O-ring 50.39x3.53 EPDM E8502 | O-ring,Union,Holding tube,d51 | - | F3,G3,G4,F4,E4,E3,F3,G3,G4,F4,E4,E3,F5,G5,G6,F6,E6,E5,F5,G5,G6,F6,E6,E5
6 |  | 6-99030508 | Tube holder 85/51, c/c=140 | Tube Holder, Tube-HC,C85,d51 | -
3 |  | 6-99030521 | Tube holder 51/51, c/c=140 | Tube Holder, HC-HC,C85,d51 | -
94 |  | 6-164837703 | Tube support w Spring C85/53 | Tube Support, C85,d53 | - | C1,H2,H8,G8,G11,F3,G3,G4,F4,E4,E3,F5,G 5,G6,F6,E6,E5
72 |  | 6-164833414 | Shell support blind C85 | Blind, C85 | - | B1,B2,B3,B4,C5,C6,A7,B7,A8,B8,B9,C9,A 10,B10,C10,A11,B11,C11,D1,E3,E4,D5,E5, D6,E6,F8,F9,E10,F10,E11,F11,E12,F12,H3,I 3,H4,H7,I7
2 |  | 6-164837901 | Template Tetra Spiraflo C | Templates | -
1 |  | 6-164834901 | Commisioning kit C85 | Commissioning kit, C85 | -
2 |  | 6-164900901 | Top bar cover support for 6m frame | Top length bar cover support | -
4 |  | 6-164904301 | Bracket for top bar | Bracket,Insulation | -
1 |  | 1183366-2_A_01 |  | Isometric and Layout drawing,C85
1 |  | 6-164834900 |  | Assembly & spare part drawing,C85 | -
1 |  | 6-164834200 |  | Pressure vessel drawing,C85,PED | -

## Equipment Tags
Item No. | Label | DashBoard | Description | Qty | Article No. | Denomination | Type | Doc No. | Note | Rev.
1 | HE1 |  |  | 1 | 2827571-0100 | Tubular Heat Exchanger C85 |  | 1223855-0101
1 | M12 |  |  | 1 | 6-34144 6932 2 | CIP feed unit | With 320 l plastic tank Diaphragm pump TR20PTT-7SV, airreg. According to drawing: 34144-6932 Rev. 02 | 1222742-0101
1 | M13 |  |  | 1 | 6-34144 6932 2 | CIP feed unit | With 320 l plastic tank Diaphragm pump TR20PTT-7SV, airreg. According to drawing: 34144-6932 Rev. 02 | 1222742-0101
1 | PI08 |  |  | 1 | 90522-0142 | Pressure gauge | G3/8" A 0-25bar v. 233.50.100 lower mount | 1212430-0101
1 | PT01 |  |  | 1 | 90515-5472 | Pressure transmitter | PMP55 SMS38.0 0-37.5bar(g) 4-20mA , F15 SS house Cablegland M20x1.5 IP66/68 | 1229086-0101
1 | PT60 |  |  | 1 | 90515-5472 | Pressure transmitter | PMP55 SMS38.0 0-37.5bar(g) 4-20mA , F15 SS house Cablegland M20x1.5 IP66/68 | 1229086-0101
1 | PT705 |  |  | 1 | 90521-2993 | Pressure transmitter | PMP55 Varivent N 0-40bar(g) 4-20mA HART, F15 SS housew/o display Gland M20, IP66/68 NEMA4X/6P | 1229086-0101
1 | Tool |  |  | 1 | 6-9613 16 0901 | Tool | For Bonnet bushing | No doc.
1 | Tool |  |  | 1 | 6-69696 00 | Spanner | SMS 25.0-76.1 / DIN 20-65 | No doc.
1 | Tool |  |  | 1 | 6-9613 17 2901 | Mounting Tool | For Unique SSV Elastomer Plug Seal 1" /38mm/DN40 | No doc.
1 | TT10 |  |  | 1 | 90510-5633 | Temperature transmitter | TPT12 4-20mA Measuring range 0-160 deg. C | 3283902-0101
1 | TT10 |  |  | 1 | 344254-0150 | Sensor cable |  | No doc.
1 | TT42 REF |  |  | 1 |  | Plug for PT100
1 | TT42 |  |  | 1 | 90510-5633 | Temperature transmitter | TPT12 4-20mA Measuring range 0-160 deg. C | 3283902-0101
1 | TT42 |  |  | 1 | 344254-0150 | Sensor cable |  | No doc.
1 | TT44 REF |  |  | 1 |  | Plug for PT100
1 | TT44 |  |  | 1 | 344254-0150 | Sensor cable |  | No doc.
1 | TT44 |  |  | 1 | 90510-5633 | Temperature transmitter | TPT12 4-20mA Measuring range 0-160 deg. C | 3283902-0101
1 | TT45 |  |  | 1 | 90510-5633 | Temperature transmitter | TPT12 4-20mA Measuring range 0-160 deg. C | 3283902-0101
1 | TT45 |  |  | 1 | 344254-0150 | Sensor cable |  | No doc.
1 | TT49 |  |  | 1 | 344254-0150 | Sensor cable |  | No doc.
1 | TT49 |  |  | 1 | 90510-5633 | Temperature transmitter | TPT12 4-20mA Measuring range 0-160 deg. C | 3283902-0101
1 | TT50 |  |  | 1 | 344254-0150 | Sensor cable |  | No doc.
1 | TT50 |  |  | 1 | 90510-5633 | Temperature transmitter | TPT12 4-20mA Measuring range 0-160 deg. C | 3283902-0101
1 | TT742 |  |  | 1 | 90525-6058 | Thermometer | DART-50-350F L=51/2 Cl2 230VAC 25ft with calibrationcertificate | 1214474-0101
1 | V22.1 |  |  | 1 | 6-9613 36 3185 | Single seat valve | SSV-W-51-210-NO-EPDM TP Change Over Maintainableactuator | 1221122-0101
1 | V22.2 |  |  | 1 | 6-9613 36 3185 | Single seat valve | SSV-W-51-210-NO-EPDM TP Change Over Maintainableactuator | 1221122-0101
1 | BTD01 |  |  | 1 | 6-31542 1679 1 | Balance tank | BTD 300 with Scaba Agitator Acc to drawing:31542-1679 | 1218895-0101
1 | BTD02 |  |  | 1 | 6-31542 1329 1 | CIP Header Batch | CIP HB tank 125L SMS Acc to dwg:31542-1329 Rev04 | 3281944-0101
1 | CP01 |  |  | 1 | 2565638-0100 | CCP | TA Flex 10/100 | 1228796-0101
1 | CR41 |  |  | 1 | 6-31801 9809 1 | Steam trap | MST21 G1/2" NTS-fill PN25 | 1212764-0101
1 | CR44 |  |  | 1 | 90511-6240 | Steam trap | DN25 FT43-10TV PN16 Flanged | 1225994-0101
1 | CV06 |  |  | 1 | 6-9612 22 0008 | Non-return valve | LKC-2-W-ISO-38.0-316L EPDM | 1241273-0101
1 | CV11 |  |  | 1 | 6-9612 22 0008 | Non-return valve | LKC-2-W-ISO-38.0-316L EPDM | 1241273-0101
1 | CV12 |  |  | 1 | 6-9612 22 0009 | Non-return valve | LKC-2-W-ISO-51.0-316L EPDM | 1241273-0101
1 | CV13 |  |  | 1 | 90517-2812 | Non-return valve | 1.5" Sandwich type EPDM | 1224311-0101
1 | CV44 |  |  | 1 | 6-9612 22 0008 | Non-return valve | LKC-2-W-ISO-38.0-316L EPDM | 1241273-0101
1 | CV66 |  |  | 1 | 6-9612 22 0007 | Non-return valve | LKC-2-W-ISO-25.0-316L EPDM | 1241273-0101
1 | CV67 |  |  | 1 | 90503-8930 | Non-return valve | Metal Work 0521/0602-1/4" | No doc.
1 | CV68 |  |  | 1 | 90503-8930 | Non-return valve | Metal Work 0521/0602-1/4" | No doc.
1 | DV09 |  |  | 1 | 90513-8306 | Air vent valve SS | With ball valve DN15 PN10, no fitting Type AB050/R002 | 1212676-0101
1 | DV10.2 |  |  | 1 | 90513-8306 | Air vent valve SS | With ball valve DN15 PN10, no fitting Type AB050/R002 | 1212676-0101
1 | DV10 |  |  | 1 | 6-34144 8035 1 | Micro bubble separator | NONAIR W DN65 adjusted 15 deg. AISI316 According todrawing: 34144-8035 Rev. 01 | No doc.
1 | DV66.2 |  |  | 1 | 90513-8306 | Air vent valve SS | With ball valve DN15 PN10, no fitting Type AB050/R002 | 1212676-0101
1 | DV66 |  |  | 1 | 6-34144 8034 1 | Micro bubble separator | NONAIR W DN50 adjusted 15 deg. AISI316 According todrawing: 34144-8034 Rev. 01 | No doc.
1 | F44 |  |  | 1 | 6-31801 5044 1 | Strainer | Fig 37 SG DN25 PN40 GGG-40 Mesh=0.8mm | 1241073-0101
1 | FB83 |  |  | 1 | 90511-1954 | Sensor cable | 10m angled M12-connection Without LED | No Doc.
1 | FB83 |  |  | 1 | 6-9613 41 8104 | Top unit | IndiTop 8-30V AC/DC PNP With 0.5m cable, M12-5 contact | 1221736-0101
1 | FB84 |  |  | 1 | 90521-6272 | Top control | 8697 2 sw 1 M16 | 3280255-0101
1 | FB84 |  |  | 1 | 90521-1069 | Adapter kit | For 8697 to 50/63/80C actuator | No doc.
1 | FI09 |  |  | 1 | 90515-8855 | Flow indicator | H250/RR/M40 2" SMS 1145 PN16 1000-10000l/h | 1229491-0101
1 | GS40 |  |  | 1 | 90510-0270 | Proximity switch | M18x1 L=70mm, SS, IP69K, M12-conn. 10-36VDC, 3-w.PNP/2w.PNP/NPN Sensing range 0-8mm | 1241250-0101
1 | GS40 |  |  | 1 | 344254-0100 | Sensor cable, EVT005 | Cable length 10 m | No doc.
1 | HE02 |  |  | 1 | 6-32360 0090 2 | Insulation | CB76/CB77 31-60 plates | No doc.
1 | HE02 |  |  | 1 | 6-32871 0175 4 | Brazed plate heat exchanger | CB110-30L B23 O5 | 1210229-0101
1 | LE08 |  |  | 1 | 6-32249 0310 5 | Seal kit | For bend dial thermometer 12mm | No doc.
1 | LE08 |  |  | 1 | 90511-7667 | Connection box | 55x55x37 2 way M20 IP66, gray, polyester | No doc.
1 | LE08 |  |  | 1 | 90522-2085 | Level Sensor | UE-VK15 L1=125 L2=925 "Resolution 15mm, pipe 12mm""PTFE cable 7m, Float type SV" | 1241312-0101
1 | LE08 |  |  | 1 | 6-32010 2248 1 | Nut | Acc.to drawing: 32010-2248 | No doc.
1 | LS50 |  |  | 1 | 90522-2130 | Level switch | FTL33 NPT1/2 10-30V DC, 3-w PNP Compact 316L,Ra<0.76um Plug M12, IP 65/67 NEMA 4X | 3283723-0101
1 | LS50 |  |  | 1 | 344254-0100 | Sensor cable, EVT005 | Cable length 10 m | No doc.
1 | LS51 |  |  | 1 | 344254-0100 | Sensor cable, EVT005 | Cable length 10 m | No doc.
1 | LS51 |  |  | 1 | 90522-2130 | Level switch | FTL33 NPT1/2 10-30V DC, 3-w PNP Compact 316L,Ra<0.76um Plug M12, IP 65/67 NEMA 4X | 3283723-0101
1 | LSL66 |  |  | 1 | 344254-0100 | Sensor cable, EVT005 | Cable length 10 m | No doc.
1 | LSL66 |  |  | 1 | 90522-2130 | Level switch | FTL33 NPT1/2 10-30V DC, 3-w PNP Compact 316L,Ra<0.76um Plug M12, IP 65/67 NEMA 4X | 3283723-0101
1 | LT10 |  |  | 1 | 90511-2809 | Level switch | ALVTC Tri-Cl. 2.5" L=850mm 2-w. 326L/316Ti ALVTC2.5-TP43A-VK10-L850-SV52V-SR69 | 1224261-0101
1 | M10 |  |  | 1 | 6-9613 39 4878 | Centrifugal pump | LKH-20/165-DMS-SMS-5.5kW-EPDM is C/SiC 50Hz 230D/400-415Y 2925rpm ABB IE3 | 1214246-0101
1 | M2 |  |  | 1 | 2589066-0100 | Circumferential Piston Pumps | SCPP2/180 80mm SMS DMS 22kW EPDM SIC/SIC 50HzTwin wing 93degC Horizontal 50Hz 3x400V Nord IE2 IP55 | 1226903-0101
1 | M30 |  |  | 1 | 90503-1522 | Agitator | Scaba 20D24-TA 0.37kW 750RPM | No doc. | Included in BTD01
1 | M3 |  |  | 1 | 6-9613 39 4866 | Centrifugal pump | LKH-35/220-SSS-SMS-11.0kW-EPDM is C/SiC 50Hz230D/400-415Y ABB IE3 | 1214246-0101
1 | M9 |  |  | 1 | 90511-6143 | Centrifugal pump | CRN15-3 DN50 3kW 50Hz SiC/SiC EPDM 230-240D/380-415YV 50Hz Clamp couplings | 1218037-0101
1 | MFC10 |  |  | 1 | 90503-8200 | Constant flow valve | Flow restrictor G 1/2 REG-1200-D 0.5l/mi | 1221586-0101
1 | MFC21 |  |  | 1 | 90503-8200 | Constant flow valve | Flow restrictor G 1/2 REG-1200-D 0.5l/mi | 1221586-0101
1 | MFC25 |  |  | 1 | 90503-8200 | Constant flow valve | Flow restrictor G 1/2 REG-1200-D 0.5l/mi | 1221586-0101
1 | OP66 |  |  | 1 |  | Orifice plate incl in P&F. 5mm
1 | PC01 |  |  | 1 | 90519-8606 | Pressure regulator | FRL-G3/8-10 ISO228/1 1.5-10bar(g) incl. pressure switch,pressure indicato filter 5um | 3283771-0101
1 | PC107 |  |  | 1 | 90503-3190 | Air regulator | REG P ISO228/1-G1/4 0-8bar(G) lockable | 1241164-0101
1 | PC67 |  |  | 1 | 90503-3190 | Air regulator | REG P ISO228/1-G1/4 0-8bar(G) lockable | 1241164-0101
1 | PC68 |  |  | 1 | 90503-3190 | Air regulator | REG P ISO228/1-G1/4 0-8bar(G) lockable | 1241164-0101
1 | PC76 |  |  | 1 | 90503-3190 | Air regulator | REG P ISO228/1-G1/4 0-8bar(G) lockable | 1241164-0101
1 | PI09 |  |  | 1 | 90522-0142 | Pressure gauge | G3/8" A 0-25bar v. 233.50.100 lower mount | 1212430-0101
1 | PI10 |  |  | 1 | 90522-0142 | Pressure gauge | G3/8" A 0-25bar v. 233.50.100 lower mount | 1212430-0101
1 | PT44 |  |  | 1 | 90525-4814 | Pressure transmitter | PTP31B g1/2 0-10bar(g) PNP 4-20mA SS house display PlugM12, IP65/67 NEMA Type 4X | 3288665-0101
1 | PT44 |  |  | 1 | 344254-0100 | Sensor cable, EVT005 | Cable length 10 m | No doc.
1 | PT66 |  |  | 1 | 344254-0100 | Sensor cable, EVT005 | Cable length 10 m | No doc.
1 | PT66 |  |  | 1 | 90525-4814 | Pressure transmitter | PTP31B g1/2 0-10bar(g) PNP 4-20mA SS house display PlugM12, IP65/67 NEMA Type 4X | 3288665-0101
1 | PX74 |  |  | 1 | 90510-8981 | I/P converter | ITV1050 0-0.9MPa 24V DC 4-20m A/PNP ISO228/1-G3/8 M12Male 4-pin | 1224084-0101
1 | PX74 |  |  | 1 | 344254-0100 | Sensor cable, EVT005 | Cable length 10 m | No doc.
1 | QT76 |  |  | 1 | 90503-4549 | Conductivity meter | CLD132 ISO Cl51 2x4-20mA 24V AC/DC Display SS house w.5m cable Conductivity HART and temperature output | 1218800-0101
1 | Sign |  |  | 2 | 351552-0043 | Warning Sign ISO | Chemical Hazard, 75 x 75 mm | 3286259-0101
1 | Sign |  |  | 1 | 359705-0018 | Warning Sign ISO, Hot Cor.Subst.U H P |  | 3284690-0101
1 | Sign |  |  | 2 | 351552-0004 | Warning Sign ISO | Chemical Hazard, 100 x 100 mm | 3286259-0101
1 | Sign |  |  | 1 | 351554-0005 | Mandatory Action Sign ISO | Wear ear protection | 3286259-0101
1 | Sign |  |  | 1 | 359705-0008 | Warning Sign ISO, Burn Hazard |  | 3284690-0101
1 | Sign |  |  | 1 | 351552-0065 | Warning Sign ISO | Hot Outlet, 50 x 50 mm | 3286259-0101
1 | Sign |  |  | 1 | 90511-0145 | Logotype | Tetra Pak 42x316.26mm, white For stripe 70mm | No doc.
1 | Stripe |  |  | 25 | 90511-8563 | Stripe | Blue, height 70mm Supplied on roll length 25m | No doc.
1 | SX02 |  |  | 1 |  | Frequency converter
1 | SX09 |  |  | 1 |  | Freqvency converter
1 | SX10 |  |  | 1 |  | Freqvency converter
1 | SX30 |  |  | 1 |  | Freqvency converter
1 | TT01 |  |  | 1 | 344254-0100 | Sensor cable, EVT005 | Cable length 10 m | No doc.
1 | TT01 |  |  | 1 | 90510-5633 | Temperature transmitter | TPT12 4-20mA Measuring range 0-160 deg. C | 3283902-0101
1 | TT09 |  |  | 1 | 90510-5633 | Temperature transmitter | TPT12 4-20mA Measuring range 0-160 deg. C | 3283902-0101
1 | TT09 |  |  | 1 | 344254-0100 | Sensor cable, EVT005 | Cable length 10 m | No doc.
1 | V05 |  |  | 1 | 6-9612 62 8353 | Butterfly valve | LKB-W-25-316L-EPDM-P85-NC | 1215850-0101
1 | V08 |  |  | 1 | 90512-8694 | Valve connector | Type A, SAC-3P-10,0-PVC/A Cable 10m | No doc.
1 | V08 |  |  | 1 | 90521-7263 | Regulating valve | 3347/3372-3725 120cm2 W38.0x1.2 NO EN10357-D PN161.4409 SS/SS Kvs16.0 | 1224799-0101
1 | V107 |  |  | 1 | 90503-7947 | Seat valve | ZQ/L W38 AISI316L SS/SS Act.108 A/A Giotto Top2xprox.PNP/2xsol. 3/2 24VDC | 1222092-0101
1 | V109 |  |  | 1 | 6-9612 62 8355 | Butterfly valve | LKB-W-51-316L-EPDM-P85-NC | 1215850-0101
1 | V10 |  |  | 1 | 90512-7413 | Seat valve | 2000/32 G3/8 NC Kvs=2.4 | 3282610-0101
1 | V114 |  |  | 1 | 6-9613 36 0002 | Single seat valve | SSV-W-51-200-NC-EPDM Shut off | 1221121-0101
1 | V115 |  |  | 1 | 6-9612 62 8709 | Butterfly valve | LKB-W-51-316L-EPDM-P85-NO | 1215850-0101
1 | V11 |  |  | 1 | 6-9613 36 3174 | Single seat valve | SSV-W-38-210-NC-EPDM TP Change Over Maintainableactuator | 1221122-0101
1 | V13 |  |  | 1 | 6-9612 62 8354 | Butterfly valve | LKB-W-38-316L-EPDM-P85-NC | 1215850-0101
1 | V14 |  |  | 1 | 6-9613 36 0066 | Single seat valve | SSV-W-38-210-NO-EPDM Change Over | 1221122-0101
1 | V15 |  |  | 1 | 6-9613 36 3184 | Single seat valve | SSV-W-38-210-NO-EPDM TP Change Over Maintainableactuator | 1221122-0101
1 | V16 |  |  | 1 | 6-9613 36 0054 | Single seat valve | SSV-W-51-210-NC-EPDM Change Over | 1221122-0101
1 | V17 |  |  | 1 | 6-9612 62 8355 | Butterfly valve | LKB-W-51-316L-EPDM-P85-NC | 1215850-0101
1 | V18 |  |  | 1 | 6-9612 62 8709 | Butterfly valve | LKB-W-51-316L-EPDM-P85-NO | 1215850-0101
1 | V25 |  |  | 1 | 90512-7413 | Seat valve | 2000/32 G3/8 NC Kvs=2.4 | 3282610-0101
1 | V44 |  |  | 1 | 90512-8694 | Valve connector | Type A, SAC-3P-10,0-PVC/A Cable 10m | No doc.
1 | V44 |  |  | 1 | 6-31801 9423 4 | Regulating valve | Samson 3321/3372 120cm2 GG DIN DN32 PN16 Kvs=16SS/SS NC | 1224796-0101
1 | V59 |  |  | 1 | 6-31801 9975 2 | Seat valve | 2000/63 W38*1.2 NO 16bar(g) Kvs=35 | 1218030-0101
1 | V66.2 |  |  | 1 | 90512-7416 | Seat valve | 2000/32 W17.2*1.6 NC Kvs=2.4 | 3282610-0101
1 | V66 |  |  | 1 | 90512-7416 | Seat valve | 2000/32 W17.2*1.6 NC Kvs=2.4 | 3282610-0101
1 | V68 |  |  | 1 | 6-31880 0235 1 | Back pressure valve | Designed for 8 bar at 175 deg.C Acc.to drawing 6-31880-0235Rev.01 | 1223553-0101
1 | V74 |  |  | 1 | 6-9612 65 0173 | Constant pressure valve | CPMI-2-W-51-Kvs 23 EPDM PTFE// | 1214498-0101
1 | V75 |  |  | 1 | 6-9613 36 0457 | Single seat valve | SSV-W-38-111-NC-EPDM RA Change Over | 1221124-0101
1 | V76 |  |  | 1 | 6-9613 32 4048 | Single seat valve | SSV-W-38-112-NO-EPDM RA Change Over | 1221124-0101
1 | V80 |  |  | 1 | 6-31801 9971 2 | Seat valve | 2000/63 W25*1.2 NC 11bar(g) Kvs=19 | 1218030-0101
1 | V82 |  |  | 1 | 6-31801 9971 2 | Seat valve | 2000/63 W25*1.2 NC 11bar(g) Kvs=19 | 1218030-0101
1 | V83 |  |  | 1 | 6-9612 49 1817 | Mounting bracket | LKLA 85 for Meca-Inox ball valve For body size DN8-15 | No doc.
1 | V83 |  |  | 1 | 6-9612 19 4001 | Actuator | LKLA-T-85-NC | 1215850-0101
1 | V83 |  |  | 1 | 90511-2615 | Ball valve | Manual SMS-W 25x1.2 red. bore DV20+CVMM 3-way | 1224238-0101
1 | V84 |  |  | 1 | 6-31801 9975 1 | Seat valve | 2000/63 W25*1.2 NO 16bar(g) Kvs=19 | 1218030-0101
1 | V85.1 |  |  | 1 | 6-31801 9971 2 | Seat valve | 2000/63 W25*1.2 NC 11bar(g) Kvs=19 | 1218030-0101
1 | V85.2 |  |  | 1 | 6-31801 9971 2 | Seat valve | 2000/63 W25*1.2 NC 11bar(g) Kvs=19 | 1218030-0101
1 | V86 |  |  | 1 | 90518-7758 | Sensor cable | 15m, PVC, 8-pole 1xM12 angled, A-coded | No doc.
1 | V86 |  |  | 1 | 90523-6505 | Regulating valve | 8802GD/8694 24VDC 70E Kvs 7.1 NC EN10357-DW25.0.x1.2 316L SS/SS Max. dP 16 bar(g) | 1226927-0101
1 | V87 |  |  | 1 | 90513-5612 | Seat valve | 2000/125 W51*1.2 NC 10bar(g) Kvs 55 | 1218030-0101
1 | CR46 |  |  | 1 | 6-31801 9809 1 | Steam trap | MST21 G1/2" NTS-fill PN25 | 1212764-0101
1 | CR49.1 |  |  | 1 | 6-31801 9809 1 | Steam trap | MST21 G1/2" NTS-fill PN25 | 1212764-0101
1 | CR50.1 |  |  | 1 | 6-31801 9809 1 | Steam trap | MST21 G1/2" NTS-fill PN25 | 1212764-0101
1 | CV07 |  |  | 1 | 6-9612 22 0008 | Non-return valve | LKC-2-W-ISO-38.0-316L EPDM | 1241273-0101
1 | CV53 |  |  | 1 | 90512-6750 | Non-return valve | Aseptomag RSV1.5" TVE Clamp Ra0.8 EPDM | 1219823-0101
1 | FB71 |  |  | 1 | 6-9613 41 9801 | Top unit | ThinkTop Basic 10-30VDC PNP/NPN | 1222265-0101
1 | FT04 |  |  | 1 | 90503-1879 | Magnetic Flow meter | Promag 50H ISO W25.0 0-18000l/h PFA Display 20-55V AC/16-62V DC w.10m cable Pulse signal / 4-20mA HART0.5% cal. | 1218415-0101
1 | GS10 |  |  | 1 | 90510-0270 | Proximity switch | M18x1 L=70mm, SS, IP69K, M12-conn. 10-36VDC, 3-w.PNP/2w.PNP/NPN Sensing range 0-8mm | 1241250-0101
1 | GS10 |  |  | 1 | 344254-0100 | Sensor cable, EVT005 | Cable length 10 m | No doc.
1 | GS11 |  |  | 1 | 90510-0270 | Proximity switch | M18x1 L=70mm, SS, IP69K, M12-conn. 10-36VDC, 3-w.PNP/2w.PNP/NPN Sensing range 0-8mm | 1241250-0101
1 | GS11 |  |  | 1 | 344254-0100 | Sensor cable, EVT005 | Cable length 10 m | No doc.
1 | GS12 |  |  | 1 | 344254-0100 | Sensor cable, EVT005 | Cable length 10 m | No doc.
1 | GS12 |  |  | 1 | 90510-0270 | Proximity switch | M18x1 L=70mm, SS, IP69K, M12-conn. 10-36VDC, 3-w.PNP/2w.PNP/NPN Sensing range 0-8mm | 1241250-0101
1 | GS16 |  |  | 1 | 90510-0270 | Proximity switch | M18x1 L=70mm, SS, IP69K, M12-conn. 10-36VDC, 3-w.PNP/2w.PNP/NPN Sensing range 0-8mm | 1241250-0101
1 | GS16 |  |  | 1 | 344254-0100 | Sensor cable, EVT005 | Cable length 10 m | No doc.
1 | GS20 |  |  | 1 | 344254-0100 | Sensor cable, EVT005 | Cable length 10 m | No doc.
1 | GS20 |  |  | 1 | 90510-0270 | Proximity switch | M18x1 L=70mm, SS, IP69K, M12-conn. 10-36VDC, 3-w.PNP/2w.PNP/NPN Sensing range 0-8mm | 1241250-0101
1 | GS21 |  |  | 1 | 90510-0270 | Proximity switch | M18x1 L=70mm, SS, IP69K, M12-conn. 10-36VDC, 3-w.PNP/2w.PNP/NPN Sensing range 0-8mm | 1241250-0101
1 | GS21 |  |  | 1 | 344254-0100 | Sensor cable, EVT005 | Cable length 10 m | No doc.
1 | M4 |  |  | 1 | 6-9613 39 4833 | Centrifugal pump | LKHM-114/163-FSS-SMS-15.0kW-EPDM is C/SiC 50Hz230D/400-415Y ABB IE3 | 1214248-0101
1 | PC46 |  |  | 1 | 6-31801 1768 1 | Reducing valve | BRV2S DN20 ISO7/1-Rp3/4 GGG-40.3 0.14-1.7bar(g) Kvs=2.5 | 1248679-0101
1 | PC51A |  |  | 1 | 90503-3190 | Air regulator | REG P ISO228/1-G1/4 0-8bar(G) lockable | 1241164-0101
1 | PC53B |  |  | 1 | 90503-3190 | Air regulator | REG P ISO228/1-G1/4 0-8bar(G) lockable | 1241164-0101
1 | PI03 |  |  | 1 | 90522-0152 | Pressure gauge | SMS38 0-2.5MPa/0-25bar(g) v. 233.50.100 lower mount990.19 DN 1 1/2" union nut | 1212430-0101
1 | PI07 |  |  | 1 | 90522-0156 | Pressure gauge | SMS38 0-1MPa/0-10bar(g) h. 233.50.100 lower back mount990.19 DN 1 1/2" union nut | 1212430-0101
1 | PI46 |  |  | 1 | 90522-0140 | Pressure gauge | G3/8" 0-1MPa/0-10bar(g) v. 233.50.100 lower mount | 1212430-0101
1 | PT06 |  |  | 1 | 90515-5430 | Pressure transmitter | PMP55 SMS38.0 0-10bar(g) 4-20mA , F15 SS house Cablegland M20x1.5 IP66/68 | 1229086-0101
1 | PT51 |  |  | 1 | 90515-5472 | Pressure transmitter | PMP55 SMS38.0 0-37.5bar(g) 4-20mA , F15 SS house Cablegland M20x1.5 IP66/68 | 1229086-0101
1 | PT61A |  |  | 1 | 90515-5430 | Pressure transmitter | PMP55 SMS38.0 0-10bar(g) 4-20mA , F15 SS house Cablegland M20x1.5 IP66/68 | 1229086-0101
1 | PT61B |  |  | 1 | 90516-3155 | Pressure transmitter | PMP51 ISO228 G1/2 0-10bar(g) 4-20mA F15 SS house w/odisplay Cable gland M20x1.5 IP66/68 | 1229086-0101
1 | PT64A |  |  | 1 | 90515-5430 | Pressure transmitter | PMP55 SMS38.0 0-10bar(g) 4-20mA , F15 SS house Cablegland M20x1.5 IP66/68 | 1229086-0101
1 | PT64B |  |  | 1 | 90516-3155 | Pressure transmitter | PMP51 ISO228 G1/2 0-10bar(g) 4-20mA F15 SS house w/odisplay Cable gland M20x1.5 IP66/68 | 1229086-0101
1 | PT67A |  |  | 1 | 90515-5430 | Pressure transmitter | PMP55 SMS38.0 0-10bar(g) 4-20mA , F15 SS house Cablegland M20x1.5 IP66/68 | 1229086-0101
1 | PT67B |  |  | 1 | 90516-3155 | Pressure transmitter | PMP51 ISO228 G1/2 0-10bar(g) 4-20mA F15 SS house w/odisplay Cable gland M20x1.5 IP66/68 | 1229086-0101
1 | PX78 |  |  | 1 | 90510-8981 | I/P converter | ITV1050 0-0.9MPa 24V DC 4-20m A/PNP ISO228/1-G3/8 M12Male 4-pin | 1224084-0101
1 | PX78 |  |  | 1 | 344254-0100 | Sensor cable, EVT005 | Cable length 10 m | No doc.
1 | Sign |  |  | 1 | 6-34144 8572 1 | Sign | Open route Self adhesive plastic film According to drawing:34144-8572_02 | 3284690-0101
1 | Sign |  |  | 1 | 6-34144 8571 1 | Sign | Self adhesive plastic film Air pressure for V51 According todrawing: 34144-8571_01 | 3284690-0101
1 | Stripe |  |  | 20 | 90511-8563 | Stripe | Blue, height 70mm Supplied on roll length 25m | No doc.
1 | SX04 |  |  | 1 |  | Frequency converter
1 | TT02 |  |  | 1 | 90510-5633 | Temperature transmitter | TPT12 4-20mA Measuring range 0-160 deg. C | 3283902-0101
1 | TT02 |  |  | 1 | 344254-0100 | Sensor cable, EVT005 | Cable length 10 m | No doc.
1 | TT03 |  |  | 1 | 344254-0100 | Sensor cable, EVT005 | Cable length 10 m | No doc.
1 | TT03 |  |  | 1 | 90510-5633 | Temperature transmitter | TPT12 4-20mA Measuring range 0-160 deg. C | 3283902-0101
1 | TT06 |  |  | 1 | 344254-0100 | Sensor cable, EVT005 | Cable length 10 m | No doc.
1 | TT06 |  |  | 1 | 90510-5633 | Temperature transmitter | TPT12 4-20mA Measuring range 0-160 deg. C | 3283902-0101
1 | TT08 |  |  | 1 | 344254-0100 | Sensor cable, EVT005 | Cable length 10 m | No doc.
1 | TT08 |  |  | 1 | 90510-5633 | Temperature transmitter | TPT12 4-20mA Measuring range 0-160 deg. C | 3283902-0101
1 | TT26 |  |  | 1 | 90510-5633 | Temperature transmitter | TPT12 4-20mA Measuring range 0-160 deg. C | 3283902-0101
1 | TT26 |  |  | 1 | 344254-0150 | Sensor cable |  | No doc.
1 | TT51 |  |  | 1 | 344254-0100 | Sensor cable, EVT005 | Cable length 10 m | No doc.
1 | TT51 |  |  | 1 | 90510-5633 | Temperature transmitter | TPT12 4-20mA Measuring range 0-160 deg. C | 3283902-0101
1 | TT63 |  |  | 1 | 90510-5633 | Temperature transmitter | TPT12 4-20mA Measuring range 0-160 deg. C | 3283902-0101
1 | TT63 |  |  | 1 | 344254-0150 | Sensor cable |  | No doc.
1 | TT64 |  |  | 1 | 344254-0150 | Sensor cable |  | No doc.
1 | TT64 |  |  | 1 | 90510-5633 | Temperature transmitter | TPT12 4-20mA Measuring range 0-160 deg. C | 3283902-0101
1 | TT67 |  |  | 1 | 344254-0150 | Sensor cable |  | No doc.
1 | TT67 |  |  | 1 | 90510-5633 | Temperature transmitter | TPT12 4-20mA Measuring range 0-160 deg. C | 3283902-0101
1 | TT71 REF |  |  | 1 |  | Plug for PT100
1 | TT71 |  |  | 1 | 90510-5633 | Temperature transmitter | TPT12 4-20mA Measuring range 0-160 deg. C | 3283902-0101
1 | TT71 |  |  | 1 | 344254-0100 | Sensor cable, EVT005 | Cable length 10 m | No doc.
1 | V26 |  |  | 1 | 90518-7758 | Sensor cable | 15m, PVC, 8-pole 1xM12 angled, A-coded | No doc.
1 | V26 |  |  | 1 | 90513-3131 | Regulating valve | 8802YG/90E/8694 W DN40 NC SS/PTFE Kvs 34 SMS 300838,0 | 1226927-0101
1 | V27 |  |  | 1 | 6-9613 36 0066 | Single seat valve | SSV-W-38-210-NO-EPDM Change Over | 1221122-0101
1 | V28 |  |  | 1 | 6-9613 36 0066 | Single seat valve | SSV-W-38-210-NO-EPDM Change Over | 1221122-0101
1 | V46 |  |  | 1 | 6-31801 9971 2 | Seat valve | 2000/63 W25*1.2 NC 11bar(g) Kvs=19 | 1218030-0101
1 | V49 |  |  | 1 | 90512-8694 | Valve connector | Type A, SAC-3P-10,0-PVC/A Cable 10m | No doc.
1 | V49 |  |  | 1 | 90521-7203 | Regulating valve | 3321/3372-3725 120cm2 DN20 Kvs6.3 NC EN1092 PN16 EN-JL1040 SS/SS Pressure gauge | 1224797-0101
1 | V50 |  |  | 1 | 90521-7203 | Regulating valve | 3321/3372-3725 120cm2 DN20 Kvs6.3 NC EN1092 PN16 EN-JL1040 SS/SS Pressure gauge | 1224797-0101
1 | V50 |  |  | 1 | 90512-8694 | Valve connector | Type A, SAC-3P-10,0-PVC/A Cable 10m | No doc.
1 | V51 |  |  | 1 | 6-31801 5878 2 | Seat valve | YQ/T W38 AISI316L SS/SS Act.108 A/A Empty Giotto Top | 1222092-0101
1 | V52 |  |  | 1 | 6-9613 36 0040 | Single seat valve | SSV-W-38-300-NO-EPDM Shut off | 1221121-0101
1 | V53 |  |  | 1 | 90510-1963 | Change over valve | ZQ/LL W38 AISI316L SS/PTFE Act. 108 A/A, Empty GiottoTop | 1222092-0101
1 | V63 |  |  | 1 | 90518-7758 | Sensor cable | 15m, PVC, 8-pole 1xM12 angled, A-coded | No doc.
1 | V63 |  |  | 1 | 90513-3139 | Regulating valve | 8802YG/70E/8694 W DN32 NC SS/PTFE Kvs 23 SMS 300838,0 | 1226927-0101
1 | V64 |  |  | 1 | 90513-3138 | Regulating valve | 8802YG/70E/8694 W DN20 NC SS/PTFE Kvs 10 SMS 300825,0 | 1226927-0101
1 | V64 |  |  | 1 | 90518-7758 | Sensor cable | 15m, PVC, 8-pole 1xM12 angled, A-coded | No doc.
1 | V67 |  |  | 1 | 90513-3138 | Regulating valve | 8802YG/70E/8694 W DN20 NC SS/PTFE Kvs 10 SMS 300825,0 | 1226927-0101
1 | V67 |  |  | 1 | 90518-7758 | Sensor cable | 15m, PVC, 8-pole 1xM12 angled, A-coded | No doc.
1 | V71 |  |  | 1 | 6-9613 36 0577 | Single seat valve | SSV-W-38-220-NC-EPDM as. Change Over | 1222462-0101
1 | V778 |  |  | 1 | 6-9613 36 0506 | Single seat valve | SSV-W-51-200-NC-EPDM as. Shut off | 1222444-0101
1 | V78 |  |  | 1 | 6-32422 0302 1 | Expansion valve | AISI 316 APC W ISO 51 Kvs=14 | 1215611-0101
1 | V78 |  |  | 1 | 6-32422 0724 1 | Protection cover | For APC dia51mm With hinge and pipe holder, EN 1.4301Acc. to dwg:32422-0724 Rev.01 | No doc.
1 | V90 |  |  | 1 | 90510-1963 | Change over valve | ZQ/LL W38 AISI316L SS/PTFE Act. 108 A/A, Empty GiottoTop | 1222092-0101
1 | V91 |  |  | 1 | 6-9613 36 0040 | Single seat valve | SSV-W-38-300-NO-EPDM Shut off | 1221121-0101
1 | V92 |  |  | 1 | 6-9613 36 0053 | Single seat valve | SSV-W-38-210-NC-EPDM Change Over | 1221122-0101
1 | V93 |  |  | 1 | 90521-5830 | Seat valve | ZQ/T W38 AISI316L SS/PTFE Act.108 A/A Empty Giotto Top | 1222092-0101
1 | V96 |  |  | 1 | 90503-4671 | Change over valve | ZQ/LT W38 AISI316L SS/PTFE Act.108 A/A Empty Giotto Top | 1222092-0101
1 | V97 |  |  | 1 | 90512-8694 | Valve connector | Type A, SAC-3P-10,0-PVC/A Cable 10m | No doc.
1 | V97 |  |  | 1 | 90521-7263 | Regulating valve | 3347/3372-3725 120cm2 W38.0x1.2 NO EN10357-D PN161.4409 SS/SS Kvs16.0 | 1224799-0101
1 | V98 |  |  | 1 | 6-9613 36 0529 | Single seat valve | SSV-W-38-300-NC-EPDM as. Shut off | 1222444-0101

## Equipment Tags (2)
Item No. | Label | DashBoard | Group | Type | Signal Type | Min | Max | UOM | Description | Denomination | Type2 | Doc No. | Note | Rev.
1 | FT10 | Y | FT10 | Real | Eng Value |  |  |  | Hotwater Flow
1 | FT04 | Y | FT04 | Real | Eng Value | 0 | 18000 |  | Product Flow | Magnetic Flow meter | Promag 50H ISO W25.0 0-18000l/h PFA Display 20-55V AC/16-62V DC w.10m cable Pulse signal / 4-20mA HART0.5% cal. | 1218415-0101
1 | LT08 | y | LT08 | Real | Eng Value |  |  |  | BTD Level | Level Sensor | UE-VK15 L1=125 L2=925 "Resolution 15mm, pipe 12mm""PTFE cable 7m, Float type SV" | 1241312-0101
1 | LSH-08 | Y | LT08 | INT | On/Off |  |  |  | BTD Level | Level switch
1 | LSL-08 | Y | LT08 | INT | On/Off |  |  |  | BTD Level | Level switch
1 | LS1-08 | Y | LT08 | INT | On/Off |  |  |  | BTD Level | Level switch
1 | LS2-08 | Y | LT08 | INT | On/Off |  |  |  | BTD Level | Level switch
1 | LSL66 | Y | LS66 | INT | On/Off |  |  |  | Hotwater Level | Level switch | FTL33 NPT1/2 10-30V DC, 3-w PNP Compact 316L,Ra<0.76um Plug M12, IP 65/67 NEMA 4X | 3283723-0101
1 | LT10 | Y | LT10 | Real | Eng Value |  |  |  | CIP BTD Level | Level Sensor | ALVTC Tri-Cl. 2.5" L=850mm 2-w. 326L/316Ti ALVTC2.5-TP43A-VK10-L850-SV52V-SR69 | 1224261-0101
1 | LSH-10 | Y | LT10 | INT | On/Off |  |  |  | CIP BTD Level | Level switch
1 | LSL-10 | Y | LT10 | INT | On/Off |  |  |  | CIP BTD Level | Level switch
1 | LS1-10 | Y | LT10 | INT | On/Off |  |  |  | CIP BTD Level | Level switch
1 | LS2-10 | Y | LT10 | INT | On/Off |  |  |  | CIP BTD Level | Level switch
1 | PT01 | y | Product | Real | Eng Value | 0 | 37.5 | Bar | Product Section 1 Outlet | Pressure transmitter | PMP55 SMS38.0 0-37.5bar(g) 4-20mA , F15 SS house Cablegland M20x1.5 IP66/68 | 1229086-0101
1 | PT44 | y | Steam | Real | Eng Value | 0 | 10 | Bar | Steam Inlet | Pressure transmitter | PTP31B g1/2 0-10bar(g) PNP 4-20mA SS house display PlugM12, IP65/67 NEMA Type 4X | 3288665-0101
1 | PT60 | y | Product | Real | Eng Value | 0 | 37.5 | Bar | Product Pressure Inllet Section-05 | Pressure transmitter | PMP55 SMS38.0 0-37.5bar(g) 4-20mA , F15 SS house Cablegland M20x1.5 IP66/68 | 1229086-0101
1 | PT61A | y | Product | Real | Eng Value | 0 | 10 | Bar | Product Pressure Outlet Section-14 | Pressure transmitter | PMP55 SMS38.0 0-10bar(g) 4-20mA , F15 SS house Cablegland M20x1.5 IP66/68 | 1229086-0101
1 | PT61B | y | Circulate Hotwater M9 | Real | Eng Value | 0 | 10 | Bar | Cieculate Water M9 Inlet Section 14 | Pressure transmitter | PMP51 ISO228 G1/2 0-10bar(g) 4-20mA F15 SS house w/odisplay Cable gland M20x1.5 IP66/68 | 1229086-0101
1 | PT64A | y | Product | Real | Eng Value | 0 | 10 | Bar | Product Pressure Outlet Section-15 | Pressure transmitter | PMP55 SMS38.0 0-10bar(g) 4-20mA , F15 SS house Cablegland M20x1.5 IP66/68 | 1229086-0101
1 | PT64B | y | Ice Water | Real | Eng Value | 0 | 10 | Bar | Icewater Inlet Section 15 | Pressure transmitter | PMP51 ISO228 G1/2 0-10bar(g) 4-20mA F15 SS house w/odisplay Cable gland M20x1.5 IP66/68 | 1229086-0101
1 | PT66 | y | Circulate Hotwater M9 | Real | Eng Value | 0 | 10 | Bar | Pressure Cieculate Water M9 | Pressure transmitter | PTP31B g1/2 0-10bar(g) PNP 4-20mA SS house display PlugM12, IP65/67 NEMA Type 4X | 3288665-0101
1 | PT67A | y | Product | Real | Eng Value | 0 | 10 | Bar | Product Pressure Outlet Section-12 | Pressure transmitter | PMP55 SMS38.0 0-10bar(g) 4-20mA , F15 SS house Cablegland M20x1.5 IP66/68 | 1229086-0101
1 | PT67B | y | Circulate Hotwater M9 | Real | Eng Value | 0 | 10 | Bar | Cieculate Water M9 Inlet Section 12 | Pressure transmitter | PMP51 ISO228 G1/2 0-10bar(g) 4-20mA F15 SS house w/odisplay Cable gland M20x1.5 IP66/68 | 1229086-0101
1 | PT705 | y | Product | Real | Eng Value | 0 | 40 | Bar | Product Pressure Outlet HC | Pressure transmitter | PMP55 Varivent N 0-40bar(g) 4-20mA HART, F15 SS housew/o display Gland M20, IP66/68 NEMA4X/6P | 1229086-0101
1 | QT76-QT | y | Product | Real | Eng Value |  |  |  | Return Conductivity | Conductivity meter | CLD132 ISO Cl51 2x4-20mA 24V AC/DC Display SS house w.5m cable Conductivity HART and temperature output | 1218800-0101
1 | TT76 | y | Product | Real | Eng Value |  |  |  | Return Temperature
1 | SX03 | y | M-01 | Real | Percent |  |  |  | Pump | Frequency converter
1 | SX04 | y | M-01 | Real | Percent |  |  |  | Pump | Frequency converter
1 | SX09 | y | M-02 | Real | Percent |  |  |  | Pump | Freqvency converter
1 | SX10 | y | M-02 | Real | Percent |  |  |  | Pump | Freqvency converter
1 | SX30 | y | M-03 | Real | Percent |  |  |  | Pump | Freqvency converter
1 | TT01 | y | Product | Real | Eng Value |  |  |  | Raw Product In Feed | Temperature transmitter | TPT12 4-20mA Measuring range 0-160 deg. C | 3283902-0101
1 | TT02 | y | Product | Real | Eng Value |  |  |  | Product Temperature Outlet Section 01 | Temperature transmitter | TPT12 4-20mA Measuring range 0-160 deg. C | 3283902-0101
1 | TT06 | y | Product | Real | Eng Value |  |  |  | Product Pressure Outlet Section-15 | Temperature transmitter | TPT12 4-20mA Measuring range 0-160 deg. C | 3283902-0101
1 | TT08 | y | Circulate Hotwater M10 | Real | Eng Value |  |  |  | Cieculate Water M10 Inlet Section 11 | Temperature transmitter | TPT12 4-20mA Measuring range 0-160 deg. C | 3283902-0101
1 | TT09 | y |  | Real | Eng Value |  |  |  |  | Temperature transmitter | TPT12 4-20mA Measuring range 0-160 deg. C | 3283902-0101
1 | TT10 | y | Circulate Hotwater M9 | Real | Eng Value |  |  |  | Cieculate Water M9 Inlet Section 17 | Temperature transmitter | TPT12 4-20mA Measuring range 0-160 deg. C | 3283902-0101
1 | TT26 | y | Product | Real | Eng Value |  |  |  | Product Pressure Outlet Section-15 | Temperature transmitter | TPT12 4-20mA Measuring range 0-160 deg. C | 3283902-0101
1 | TT42 | y | Product | Real | Eng Value |  |  |  | Product Temperature Outlet HC | Temperature transmitter | TPT12 4-20mA Measuring range 0-160 deg. C | 3283902-0101
| TIC44 | Y | Product | Real | PID OV Percent |  |  |  | Product Temperature Outlet Section 11 HC Inlet
1 | TT44 | y | Product | Real | Eng Value |  |  |  | Product Temperature Outlet Section 11 HC Inlet | Temperature transmitter | TPT12 4-20mA Measuring range 0-160 deg. C | 3283902-0101
1 | TT45 | y | Product | Real | Eng Value |  |  |  | Product Temperature Outlet HC | Temperature transmitter | TPT12 4-20mA Measuring range 0-160 deg. C | 3283902-0101
| TIC49 | Y |  | Real | PID OV Percent |  |  |  | Product Temperature Outlet Section 05
1 | TT49 | y |  | Real | Eng Value |  |  |  | Product Temperature Outlet Section 05 | Temperature transmitter | TPT12 4-20mA Measuring range 0-160 deg. C | 3283902-0101
| TIC50 | Y |  | Real | PID OV Percent |  |  |  | Product Temperature Outlet Section 06
1 | TT50 | y |  | Real | Eng Value |  |  |  | Product Temperature Outlet Section 06 | Temperature transmitter | TPT12 4-20mA Measuring range 0-160 deg. C | 3283902-0101
| TIC50 | Y | Product | Real | PID OV Percent |  |  |  | Product Temperature Outlet Section 06
1 | TT63 | y |  | Real | Eng Value |  |  |  | Product//Sterile Return Temperature Outlet Section 016 | Temperature transmitter | TPT12 4-20mA Measuring range 0-160 deg. C | 3283902-0101
| TT63 | Y | Product | Real | PID OV Percent |  |  |  | Product//Sterile Return Temperature Outlet Section 016
1 | TT64 | y | Circulate Hotwater M9 | Real | Eng Value |  |  |  | Cieculate Water M9 Outlet Section 20 | Temperature transmitter | TPT12 4-20mA Measuring range 0-160 deg. C | 3283902-0101
1 | TT71 | y | Product | Real | Eng Value |  |  |  | Product Temperature Return From Tank HC | Temperature transmitter | TPT12 4-20mA Measuring range 0-160 deg. C | 3283902-0101
1 | SX03 | y | M-01 | INT |  |  |  |  | Pump | Frequency converter
1 | SX04 | y | M-01 | INT |  |  |  |  | Pump | Frequency converter
1 | SX09 | y | M-02 | INT |  |  |  |  | Pump | Freqvency converter
1 | SX10 | y | M-02 | INT |  |  |  |  | Pump | Freqvency converter
1 | SX30 | y | M-03 | INT |  |  |  |  | Pump | Freqvency converter